## Sheet1
Manufacturer | Computer Model & OEM Web Link | Operating System | Description | Havis Part ID & Web Product Page Link | ADDITIONAL NEEDED Havis Part ID & Web Product Page Link | Havis 5 Year Enhanced Protection Plan Part ID & Link | Patent | IP65 Rated | USB 2.0 | USB 3.0 | Ethernet | Serial | DVI | eSATA | VGA | HDMI | DisplayPort | Firewire | Video Capture | Parallel | Display | Keyboard/Mouse | Speaker/Mic | Antenna Connection (actual antenna not included) | Antenna Connector Type | Dock Input Power | Internal Power Supply | Bundled Included Power Supply | Bundled Screen Blanking | Testing/Certifications
Panasonic | Panasonic CF-30 & CF-31 Toughbook Laptops | Windows | Toughbook Certified Docking Station for Panasonic Toughbook CF-30 and CF-31 Laptops | DS-PAN-111 |  | EP5-PAN-111 |  |  | 5 |  | 2 | 2 |  |  | 1 | [7 empty] | YES |  |  | 15.6V DC |  |  |  | vibration testing: MIL-STD 810G 514.5, Panasonic: Toughbook certified, crash test: SAE J1455 30mph crash testing, cycle test: latch handle & docking connectors mechanism 30,000 cycles
Panasonic | Panasonic CF-30 & CF-31 Toughbook Laptops | Windows | Toughbook Certified Docking Station for Panasonic Toughbook CF-30 and CF-31 Laptops with High Gain Antenna | DS-PAN-111-1 |  | EP5-PAN-111-1 |  |  | 5 |  | 2 | 2 |  |  | 1 | [7 empty] | YES | SINGLE HIGH-GAIN | TNC | 15.6V DC |  |  |  | vibration testing: MIL-STD 810G 514.5, Panasonic: Toughbook certified, crash test: SAE J1455 30mph crash testing, cycle test: latch handle & docking connectors mechanism 30,000 cycles
Panasonic | Panasonic CF-30 & CF-31 Toughbook Laptops | Windows | Toughbook Certified Docking Station for Panasonic Toughbook CF-30 and CF-31 Laptops with Dual High Gain Antenna | DS-PAN-111-2 |  | EP5-PAN-111-2 |  |  | 5 |  | 2 | 2 |  |  | 1 | [7 empty] | YES | DUAL HIGH-GAIN | TNC | 15.6V DC |  |  |  | vibration testing: MIL-STD 810G 514.5, Panasonic: Toughbook certified, crash test: SAE J1455 30mph crash testing, cycle test: latch handle & docking connectors mechanism 30,000 cycles
Panasonic | Panasonic CF-30 & CF-31 Toughbook Laptops | Windows | Toughbook Certified Docking Station for Panasonic Toughbook CF-30 and CF-31 Laptops with Power Supply | DS-PAN-112 |  | EP5-PAN-112 |  |  | 5 |  | 2 | 2 |  |  | 1 | [7 empty] | YES |  |  | 15.6V DC |  | LPS-102 |  | vibration testing: MIL-STD 810G 514.5, Panasonic: Toughbook certified, crash test: SAE J1455 30mph crash testing, cycle test: latch handle & docking connectors mechanism 30,000 cycles
Panasonic | Panasonic CF-30 & CF-31 Toughbook Laptops | Windows | Toughbook Certified Docking Station for Panasonic Toughbook CF-30 and CF-31 Laptops with Power Supply and High Gain Antenna | DS-PAN-112-1 |  | EP5-PAN-112-1 |  |  | 5 |  | 2 | 2 |  |  | 1 | [7 empty] | YES | SINGLE HIGH-GAIN | TNC | 15.6V DC |  | LPS-102 |  | vibration testing: MIL-STD 810G 514.5, Panasonic: Toughbook certified, crash test: SAE J1455 30mph crash testing, cycle test: latch handle & docking connectors mechanism 30,000 cycles
Panasonic | Panasonic CF-30 & CF-31 Toughbook Laptops | Windows | Toughbook Certified Docking Station for Panasonic Toughbook CF-30 and CF-31 Laptops with Power Supply and Dual High Gain Antenna | DS-PAN-112-2 |  | EP5-PAN-112-2 |  |  | 5 |  | 2 | 2 |  |  | 1 | [7 empty] | YES | DUAL HIGH-GAIN | TNC | 15.6V DC |  | LPS-102 |  | vibration testing: MIL-STD 810G 514.5, Panasonic: Toughbook certified, crash test: SAE J1455 30mph crash testing, cycle test: latch handle & docking connectors mechanism 30,000 cycles
Panasonic | Panasonic CF-30 & CF-31 Toughbook Laptops | Windows | Cradle for Panasonic Toughbook CF-30 and CF-31 Laptops (No Dock) | DS-PAN-113 |  | EP5-PAN-113 | [23 empty] | vibration testing: MIL-STD 810G 514.5, Panasonic: Toughbook certified, crash test: SAE J1455 30mph crash testing, cycle test: latch handle & docking connectors mechanism 30,000 cycles
Panasonic | Panasonic CF-19 Toughbook Laptops | Windows | Toughbook Certified Docking Station For Panasonic Toughbook 19 MK4/MK5/MK6 w/ No RF Pass-Thru | DS-PAN-211 |  | Not Available |  |  | 4 |  | 1 | 2 |  |  | 1 | [7 empty] | YES |  |  | 15.6V DC |  |  |  | vibration testing: MIL-STD 810G 514.5, Panasonic: Toughbook certified
Panasonic | Panasonic CF-19 Toughbook Laptops | Windows | Docking Station For Panasonic Toughbook 19 MK4/MK5/MK6 w/ Dual RF Pass-Thru | DS-PAN-211-2 |  | Not Available |  |  | 4 |  | 1 | 2 |  |  | 1 | [7 empty] | YES | DUAL HIGH-GAIN | TNC | 15.6V DC |  |  |  | vibration testing: MIL-STD 810G 514.5, Panasonic: Toughbook certified, crash test: SAE J1455 30mph crash testing, cycle test: latch handle & docking connectors mechanism 30,000 cycles
Panasonic | Panasonic CF-19 Toughbook Laptops | Windows | Toughbook Certified Docking Station for Panasonic Toughbook CF-19 MK4/MK5/MK6 Laptops with Power Supply | DS-PAN-212 |  | Not Available |  |  | 4 |  | 1 | 2 |  |  | 1 | [7 empty] | YES |  |  | 15.6V DC |  | LPS-102 |  | vibration testing: MIL-STD 810G 514.5, Panasonic: Toughbook certified, crash test: SAE J1455 30mph crash testing, cycle test: latch handle & docking connectors mechanism 30,000 cycles
Panasonic | Panasonic CF-19 Toughbook Laptops | Windows | Toughbook Certified Docking Station for Panasonic Toughbook CF-19 MK4/MK5/MK6 Laptops with Power Supply and Dual High Gain Antenna | DS-PAN-212-2 |  | Not Available |  |  | 4 |  | 1 | 2 |  |  | 1 | [7 empty] | YES | DUAL HIGH-GAIN | TNC | 15.6V DC |  | LPS-102
Panasonic | Panasonic CF-19 Toughbook Laptops | Windows | Cradle For Panasonic Toughbook 19 MK1/2/3/4/5/6 (No Dock) | DS-PAN-213 |  | Not Available | [23 empty] | vibration testing: MIL-STD 810G 514.5, Panasonic: Toughbook certified
Panasonic | Panasonic CF-19 Toughbook Laptops | Windows | Weatherproof Docking Station For Panasonic Toughbook 19 (MK4/MK5/MK6) | DS-PAN-214 |  | Not Available |  |  | 4 |  | 1 | 2 |  |  | 1 | [7 empty] | YES |  |  | 15.6V DC |  |  |  | IP65 compliant, RoHS, ce, fcc, MIL-STD 810G vibration, latch tested to 30,000 cycles, impact tested 24 g's on 3 axes, crash tested up to 30 mph, thermal tested operating environment -20° to 60° c (-4° f to 140° f)
Panasonic | Panasonic CF-19 Toughbook Laptops | Windows | Toughbook Certified Weatherproof Docking Station with High Gain Antenna For Panasonic Toughbook 19 (MK4/MK5/MK6) | DS-PAN-214-2 |  | Not Available |  |  | 4 |  | 1 | 2 |  |  | 1 | [7 empty] | YES | DUAL HIGH-GAIN | TNC | 15.6V DC |  |  |  | IP65 compliant, RoHS, ce, fcc, MIL-STD 810G vibration, latch tested to 30,000 cycles, impact tested 24 g's on 3 axes, crash tested up to 30 mph, thermal tested operating environment -20° to 60° c (-4° f to 140° f)
Panasonic | Panasonic CF-19 Toughbook Laptops | Windows | Toughbook Certified Docking Station For Panasonic Toughbook 19 MK1/2/3/4/5/6 No RF Pass-Thru | DS-PAN-221 |  | Not Available |  |  | 4 |  | 1 | 2 |  |  | 1 | [7 empty] | YES |  |  | 15.6V DC |  |  |  | vibration testing: MIL-STD 810G 514.5, Panasonic: Toughbook certified
Panasonic | Panasonic CF-19 Toughbook Laptops | Windows | Toughbook Certified Docking Station For Panasonic Toughbook 19 MK1/2/3/4/5/6 W/ Dual RF Pass-Thru | DS-PAN-221-2 |  | Not Available |  |  | 4 |  | 1 | 2 |  |  | 1 | [7 empty] | YES | DUAL HIGH-GAIN | TNC | 15.6V DC |  |  |  | vibration testing: MIL-STD 810G 514.5, Panasonic: Toughbook certified
Panasonic | Panasonic U1 Rugged PC | Windows | Toughbook Certified Docking Station For Panasonic Toughbook U1 Ultra | DS-PAN-301 |  | Not Available |  |  | 3 |  | 1 | 1 |  |  | 1 | [14 empty] | vibration testing: MIL-STD 810G 514.5, Panasonic: Toughbook certified, crash test: SAE J1455 30mph crash testing, cycle test: latch handle & docking connectors mechanism 30,000 cycles
Panasonic | Panasonic U1 Rugged PC | Windows | Toughbook Certified Docking Station For Panasonic Toughbook U1 Ultra and Dual High Gain Antenna | DS-PAN-301-2 |  | Not Available |  |  | 3 |  | 1 | 1 |  |  | 1 | [8 empty] | DUAL HIGH-GAIN | TNC |  |  |  |  | vibration testing: MIL-STD 810G 514.5, Panasonic: Toughbook certified, crash test: SAE J1455 30mph crash testing, cycle test: latch handle & docking connectors mechanism 30,000 cycles
Panasonic | Panasonic U1 Rugged PC | Windows | Toughbook Certified Cradle For Panasonic Toughbook U1 Ultra (no dock) | DS-PAN-302 |  | Not Available | [23 empty] | vibration testing: MIL-STD 810G 514.5, Panasonic: Toughbook certified, crash test: SAE J1455 30mph crash testing, cycle test: latch handle & docking connectors mechanism 30,000 cycles
Panasonic | Panasonic CF-53 Toughbook Laptop | Windows | Toughbook Certified Docking Station For Panasonic Toughbook CF-53 laptop computer | DS-PAN-411 |  | Not Available |  |  | 3 | 1 |  | 1 |  |  | 1 | [7 empty] | 1 |  |  | 15.6V DC |  |  |  | Toughbook certified, RoHS, ce, fcc, MIL-STD 810G vibration, latch tested to 30,000 cycles, impact tested 24 g's on 3 axes, crash tested up to 30 mph, thermal tested operating environment -20° to 60° c (-4° f to 140° f)
Panasonic | Panasonic CF-53 Toughbook Laptop | Windows | Toughbook Certified Docking Station For Panasonic Toughbook CF-53 laptop computer, 2 High Gain Antenna | DS-PAN-411-2 |  | Not Available |  |  | 3 | 1 |  | 1 |  |  | 1 | [7 empty] | 1 | DUAL HIGH-GAIN | TNC | 15.6V DC |  |  |  | Toughbook certified, RoHS, ce, fcc, MIL-STD 810G vibration, latch tested to 30,000 cycles, impact tested 24 g's on 3 axes, crash tested up to 30 mph, thermal tested operating environment -20° to 60° c (-4° f to 140° f)
Panasonic | Panasonic CF-53 Toughbook Laptop | Windows | Toughbook Certified Docking Station For Panasonic Toughbook CF-53 laptop computer, With Integrated Power Supply | DS-PAN-412 |  | Not Available |  |  | 3 | 1 | 1 | 1 |  |  | 1 | [7 empty] | 1 |  |  | 15.6V DC |  | LPS-112 |  | Toughbook certified, RoHS, ce, fcc, MIL-STD 810G vibration, latch tested to 30,000 cycles, impact tested 24 g's on 3 axes, crash tested up to 30 mph, thermal tested operating environment -20° to 60° c (-4° f to 140° f)
Panasonic | Panasonic CF-53 Toughbook Laptop | Windows | Toughbook Certified Docking Station For Panasonic Toughbook CF-53 laptop computer, With Integrated Power Supply and Dual High Gain Antenna | DS-PAN-412-2 |  | Not Available |  |  | 3 |  | 1 | 1 |  |  | 1 | [7 empty] | 1 | DUAL HIGH-GAIN | TNC | 15.6V DC |  | LPS-112 |  | Toughbook certified, RoHS, ce, fcc, MIL-STD 810G vibration, latch tested to 30,000 cycles, impact tested 24 g's on 3 axes, crash tested up to 30 mph, thermal tested operating environment -20° to 60° c (-4° f to 140° f
Panasonic | Panasonic CF-53 Toughbook Laptop | Windows | Cradle For Panasonic Toughbook CF-53 (No Dock) | DS-PAN-413 |  | Not Available
Panasonic | Panasonic Toughbook 54 Laptop | Windows | Docking Station for Panasonic's Toughbook 54 Rugged Laptop | DS-PAN-421 |  | EP5-PAN-421 |  |  |  | 2 | 1 | 1 (DB9) |  |  | 1 | 1 | [9 empty] | 15.6V DC |  |  |  | Certifications (pending): Panasonic: Toughbook Certified, Vibration Testing: MIL-STD 810G 514.5, crash test: SAE J1455 30mph Crash Testing, cycle test: latch handle & docking connectors mechanism 30,000 cycles, environmental testing: hot/cold operational
Panasonic | Panasonic Toughbook 54 Laptop | Windows | Docking Station with Dual High-Gain Antenna for Panasonic's Toughbook 54 Rugged Laptop | DS-PAN-421-2 |  | EP5-PAN-421-2 |  |  |  | 2 | 1 | 1 (DB9) |  |  | 1 | 1 | [7 empty] | DUAL HIGH-GAIN |  | 15.6V DC |  |  |  | Certifications (pending): Panasonic: Toughbook Certified, Vibration Testing: MIL-STD 810G 514.5, crash test: SAE J1455 30mph Crash Testing, cycle test: latch handle & docking connectors mechanism 30,000 cycles, environmental testing: hot/cold operational
Panasonic | Panasonic Toughbook 54 Laptop | Windows | Docking Station with Power Supply for Panasonic's Toughbook 54 Rugged Laptop | DS-PAN-422 |  | EP5-PAN-422 |  |  |  | 2 | 1 | 1 (DB9) |  |  | 1 | 1 | [9 empty] | 15.6V DC |  | LPS-112 |  | Certifications (pending): Panasonic: Toughbook Certified, Vibration Testing: MIL-STD 810G 514.5, crash test: SAE J1455 30mph Crash Testing, cycle test: latch handle & docking connectors mechanism 30,000 cycles, environmental testing: hot/cold operational
Panasonic | Panasonic Toughbook 54 Laptop | Windows | Docking Station with Dual High-Gain Antenna and Power Supply for Panasonic's Toughbook 54 Rugged Laptop | DS-PAN-422-2 |  | EP5-PAN-422-2 |  |  |  | 2 | 1 | 1 (DB9) |  |  | 1 | 1 | [7 empty] | DUAL HIGH-GAIN |  | 15.6V DC |  | LPS-112 |  | Certifications (pending): Panasonic: Toughbook Certified, Vibration Testing: MIL-STD 810G 514.5, crash test: SAE J1455 30mph Crash Testing, cycle test: latch handle & docking connectors mechanism 30,000 cycles, environmental testing: hot/cold operational
Panasonic | Panasonic Toughbook 54 Laptop | Windows | Cradle for Panasonic's Toughbook 54 Rugged Laptop (no dock) | DS-PAN-423 |  | EP5-PAN-423 | [23 empty] | Certifications (pending): Panasonic: Toughbook Certified, Vibration Testing: MIL-STD 810G 514.5, crash test: SAE J1455 30mph Crash Testing, cycle test: latch handle & docking connectors mechanism 30,000 cycles, environmental testing: hot/cold operational
Panasonic | Panasonic FZ-A1 Toughpad Tablet | Android | Toughbook Certified Docking Station for Panasonic Toughpad FZ-A1 tablets with Rigid Mount | DS-PAN-504 |  | Not Available |  |  | 2 |  | 1 | [14 empty] | 12V DC |  |  |  | Vibration testing: MIL-STD 810G 514.5, Panasonic: Toughbook certified, crash test: SAE J1455 30mph crash testing, cycle test: latch handle & docking connectors mechanism 30,000 cycles
Panasonic | Panasonic FZ-A1 Toughpad Tablet | Android | Toughbook Certified Docking Station for Panasonic Toughpad FZ-A1 tablets with Power Supply and Rigid Mount | DS-PAN-505 |  | Not Available |  |  | 2 |  | 1 | [14 empty] | 12V DC |  | LPS-106 |  | Vibration testing: MIL-STD 810G 514.5, Panasonic: Toughbook certified, crash test: SAE J1455 30mph crash testing, cycle test: latch handle & docking connectors mechanism 30,000 cycles
Panasonic | Panasonic FZ-A1 Toughpad Tablet | Android | Cradle for Panasonic Toughpad FZ-A1 tablets with Rigid Mount (No Dock) | DS-PAN-506 |  | Not Available | [23 empty] | Vibration testing: MIL-STD 810G 514.5, Panasonic: Toughbook certified, crash test: SAE J1455 30mph crash testing, cycle test: latch handle & docking connectors mechanism 30,000 cycles
Panasonic | Panasonic Toughbook H2 | Windows | Toughbook Certified Docking Station for Panasonic Toughbook H2 Tablets | DS-PAN-601 |  | Not Available |  |  | 3 |  | 1 | 1 |  |  | 1 | [10 empty] | 15.6V DC |  |  |  | Toughbook Certified docking station for Panasonic Toughbook H2 tablets
Panasonic | Panasonic Toughbook H2 | Windows | Toughbook Certified Docking Station for Panasonic Toughbook H2 Tablets with Integrated Power Supply | DS-PAN-602 |  | Not Available |  |  | 3 |  | 1 | 1 |  |  | 1 | [10 empty] | 15.6V DC |  | LPS-102 |  | Toughbook Certified docking station for Panasonic Toughbook H2 tablets
Panasonic | Panasonic Toughbook H2 | Windows | Cradle for Panasonic Toughbook H2 Tablets (No Dock) | DS-PAN-603 |  | Not Available | [23 empty] | Toughbook Certified docking station for Panasonic Toughbook H2 tablets
Panasonic | Panasonic FZ-G1 Toughpad Tablet | Windows 8 Pro | Toughbook Certified Docking Station for Panasonic Toughpad FZ-G1 tablets | DS-PAN-701 |  | EP5-PAN-701 |  |  |  | 2 | 1 | 1 |  |  | 1 | 1 | [9 empty] | 16V DC |  |  |  | vibration testing: MIL-STD 810G 514.5, Panasonic: Toughbook certified, crash test: SAE J1455 30mph crash testing, cycle test: latch handle & docking connectors mechanism 30,000 cycles
Panasonic | Panasonic FZ-G1 Toughpad Tablet | Windows 8 Pro | Toughbook Certified Docking Station for Panasonic Toughpad FZ-G1 tablets with Dual High-Gain Antenna | DS-PAN-701-2 |  | EP5-PAN-701-2 |  |  |  | 2 | 1 | 1 |  |  | 1 | 1 | [7 empty] | DUAL HIGH-GAIN | TNC | 16V DC |  |  |  | vibration testing: MIL-STD 810G 514.5, Panasonic: Toughbook certified, crash test: SAE J1455 30mph crash testing, cycle test: latch handle & docking connectors mechanism 30,000 cycles
Panasonic | Panasonic FZ-G1 Toughpad Tablet | Windows 8 Pro | Toughbook Certified Docking Station for Panasonic Toughpad FZ-G1 tablets with Power Supply | DS-PAN-702 |  | EP5-PAN-702 |  |  |  | 2 | 1 | 1 |  |  | 1 | 1 | [9 empty] | 16V DC |  | LPS-114 |  | vibration testing: MIL-STD 810G 514.5, Panasonic: Toughbook certified, crash test: SAE J1455 30mph crash testing, cycle test: latch handle & docking connectors mechanism 30,000 cycles
Panasonic | Panasonic FZ-G1 Toughpad Tablet | Windows 8 Pro | Toughbook Certified Docking Station for Panasonic Toughpad FZ-G1 tablets with Power Supply and Dual High-Gain Antenna | DS-PAN-702-2 |  | EP5-PAN-702-2 |  |  |  | 2 | 1 | 1 |  |  | 1 | 1 | [7 empty] | DUAL HIGH-GAIN | TNC | 16V DC |  | LPS-114 |  | vibration testing: MIL-STD 810G 514.5, Panasonic: Toughbook certified, crash test: SAE J1455 30mph crash testing, cycle test: latch handle & docking connectors mechanism 30,000 cycles
Panasonic | Panasonic FZ-G1 Toughpad Tablet | Windows 8 Pro | Cradle for Panasonic Toughpad FZ-G1 tablets (No Dock) | DS-PAN-703 |  | EP5-PAN-703 | [23 empty] | vibration testing: MIL-STD 810G 514.5, Panasonic: Toughbook certified, crash test: SAE J1455 30mph crash testing, cycle test: latch handle & docking connectors mechanism 30,000 cycles
Panasonic | Panasonic FZ-G1 Toughpad Tablet | Windows 8 Pro | Docking station for Panasonic Toughpad FZ-G1 (for mobile applications requiring a thinner product option) | DS-PAN-711 |  | Yes, inquire | [23 empty] | Vibration Testing: MIL-STD 810G 514.5, crash test: SAE J1455 30mph Crash Testing, cycle test: latch handle & docking connectors mechanism 30,000 cycles
Panasonic | Panasonic FZ-G1 Toughpad Tablet | Windows 8 Pro | Docking station for Panasonic Toughpad FZ-G1 with dual pass-through antenna (for mobile applications requiring a thinner product option) | DS-PAN-711-2 |  | Yes, inquire | [23 empty] | Vibration Testing: MIL-STD 810G 514.5, crash test: SAE J1455 30mph Crash Testing, cycle test: latch handle & docking connectors mechanism 30,000 cycles
Panasonic | Panasonic FZ-G1 Toughpad Tablet | Windows 8 Pro | Docking station for Panasonic Toughpad FZ-G1 with power supply (for mobile applications requiring a thinner product option) | DS-PAN-712 |  | Yes, inquire | [23 empty] | Vibration Testing: MIL-STD 810G 514.5, crash test: SAE J1455 30mph Crash Testing, cycle test: latch handle & docking connectors mechanism 30,000 cycles
Panasonic | Panasonic FZ-G1 Toughpad Tablet | Windows 8 Pro | Docking station for Panasonic Toughpad FZ-G1 with power supply and dual pass-through antenna (for mobile applications requiring a thinner product option) | DS-PAN-712-2 |  | Yes, inquire | [23 empty] | Vibration Testing: MIL-STD 810G 514.5, crash test: SAE J1455 30mph Crash Testing, cycle test: latch handle & docking connectors mechanism 30,000 cycles
Panasonic | Panasonic FZ-G1 Toughpad Tablet | Windows 8 Pro | Cradle Only for Panasonic Toughpad FZ-G1 (for mobile applications requiring a thinner product option) | DS-PAN-713 |  | Yes, inquire | [23 empty] | Vibration Testing: MIL-STD 810G 514.5, crash test: SAE J1455 30mph Crash Testing, cycle test: latch handle & docking connectors mechanism 30,000 cycles
Panasonic | Panasonic JT-B1 Toughpad Tablet | Android | Toughbook Certified Docking Station for Panasonic Toughpad JT-B1 tablets | DS-PAN-801 |  | Not Available |  |  |  | 2 | 1 | [14 empty] | 16V DC |  |  |  | vibration testing: MIL-STD 810G 514.5, Panasonic: Toughbook certified, crash test: SAE J1455 30mph crash testing, cycle test: latch handle & docking connectors mechanism 30,000 cycles
Panasonic | Panasonic JT-B1 Toughpad Tablet | Android | Toughbook Certified Docking Station for Panasonic Toughpad JT-B1 tablets with Power Supply | DS-PAN-802 |  | Not Available |  |  |  | 2 | 1 | [14 empty] | 16V DC |  | LPS-113 |  | vibration testing: MIL-STD 810G 514.5, Panasonic: Toughbook certified, crash test: SAE J1455 30mph crash testing, cycle test: latch handle & docking connectors mechanism 30,000 cycles
Panasonic | Panasonic JT-B1 Toughpad Tablet | Android | Cradle for Panasonic Toughpad JT-B1 tablets (No Dock) | DS-PAN-803 |  | Not Available | [23 empty] | vibration testing: MIL-STD 810G 514.5, Panasonic: Toughbook certified, crash test: SAE J1455 30mph crash testing, cycle test: latch handle & docking connectors mechanism 30,000 cycles
Panasonic | Panasonic FZ-B2 Toughpad Tablet | Android | Cradle for Panasonic's FZ-B2 Rugged Tablets (no dock) | DS-PAN-903 |  | EP5-PAN-903 | [23 empty] | Panasonic: Toughbook Certified, Vibration Testing: MIL-STD 810G 514.5, crash test: SAE J1455 30mph Crash Testing, cycle test: latch handle & docking connectors mechanism 30,000 cycles, environmental testing: hot/cold operational & storage
Panasonic | Panasonic FZ-B2 Toughpad Tablet | Android | Docking Station for Panasonic's FZ-B2 Rugged Tablets (Basic Port Replication) | DS-PAN-905 |  | EP5-PAN-905 |  |  |  | 2 | 1 | [14 empty] | 19V DC |  |  |  | Panasonic: Toughbook Certified, Vibration Testing: MIL-STD 810G 514.5, crash test: SAE J1455 30mph Crash Testing, cycle test: latch handle & docking connectors mechanism 30,000 cycles, environmental testing: hot/cold operational & storage
Panasonic | Panasonic FZ-B2 Toughpad Tablet | Android | Docking Station with Dual High-Gain Antenna for Panasonic's FZ-B2 Rugged Tablets (Basic Port Replication) | DS-PAN-905-2 |  | EP5-PAN-905-2 |  |  |  | 2 | 1 | [12 empty] | YES, DUAL HIGH-GAIN |  | 19V DC |  |  |  | Panasonic: Toughbook Certified, Vibration Testing: MIL-STD 810G 514.5, crash test: SAE J1455 30mph Crash Testing, cycle test: latch handle & docking connectors mechanism 30,000 cycles, environmental testing: hot/cold operational & storage
Panasonic | Panasonic FZ-B2 Toughpad Tablet | Android | Docking Station for Panasonic's FZ-B2 Rugged Tablets with Power Supply (Basic Port Replication) | DS-PAN-906 |  | EP5-PAN-906 |  |  |  | 2 | 1 | [14 empty] | 19V DC |  | LPS-102 |  | Panasonic: Toughbook Certified, Vibration Testing: MIL-STD 810G 514.5, crash test: SAE J1455 30mph Crash Testing, cycle test: latch handle & docking connectors mechanism 30,000 cycles, environmental testing: hot/cold operational & storage
Panasonic | Panasonic FZ-B2 Toughpad Tablet | Android | Docking Station with Dual High-Gain Antenna for Panasonic's FZ-B2 Rugged Tablets with Power Supply (Basic Port Replication) | DS-PAN-906-2 |  | EP5-PAN-906-2 |  |  |  | 2 | 1 | [12 empty] | YES, DUAL HIGH-GAIN |  | 19V DC |  | LPS-102 |  | Panasonic: Toughbook Certified, Vibration Testing: MIL-STD 810G 514.5, crash test: SAE J1455 30mph Crash Testing, cycle test: latch handle & docking connectors mechanism 30,000 cycles, environmental testing: hot/cold operational & storage
Panasonic | Panasonic FZ-M1 Toughpad Tablet | Windows 8.1 Pro | Docking Station for Panasonic's FZ-M1 Rugged Tablet (Advanced Port Replication) | DS-PAN-901 |  | EP5-PAN-901 |  |  |  | 2 | 1 | 1 |  |  | 1 | 1 | [9 empty] | 1 |  |  |  | Panasonic: Toughbook Certified, Vibration Testing: MIL-STD 810G 514.5, crash test: SAE J1455 30mph Crash Testing, cycle test: latch handle & docking connectors mechanism 30,000 cycles, environmental testing: hot/cold operational & storage
Panasonic | Panasonic FZ-M1 Toughpad Tablet | Windows 8.1 Pro | Docking Station with Dual High-Gain Antenna for Panasonic's FZ-M1 Rugged Tablet (Advanced Port Replication) | DS-PAN-901-2 |  | EP5-PAN-901-2 |  |  |  | 2 | 1 | 1 |  |  | 1 | 1 | [7 empty] | YES, DUAL HIGH-GAIN |  | 1 |  |  |  | Panasonic: Toughbook Certified, Vibration Testing: MIL-STD 810G 514.5, crash test: SAE J1455 30mph Crash Testing, cycle test: latch handle & docking connectors mechanism 30,000 cycles, environmental testing: hot/cold operational & storage
Panasonic | Panasonic FZ-M1 Toughpad Tablet | Windows 8.1 Pro | Docking Station for Panasonic's FZ-M1 Rugged Tablet with Power Supply (Advanced Port Replication) | DS-PAN-902 |  | EP5-PAN-902 |  |  |  | 2 | 1 | 1 |  |  | 1 | 1 | [9 empty] | 1 |  | LPS-102 |  | Panasonic: Toughbook Certified, Vibration Testing: MIL-STD 810G 514.5, crash test: SAE J1455 30mph Crash Testing, cycle test: latch handle & docking connectors mechanism 30,000 cycles, environmental testing: hot/cold operational & storage
Panasonic | Panasonic FZ-M1 Toughpad Tablet | Windows 8.1 Pro | Docking Station with Dual High-Gain Antenna with Power Supply (Advanced Port Replication) | DS-PAN-902-2 |  | EP5-PAN-902-2 |  |  |  | 2 | 1 | 1 |  |  | 1 | 1 | [7 empty] | YES, DUAL HIGH-GAIN |  | 1 |  | LPS-102 |  | Panasonic: Toughbook Certified, Vibration Testing: MIL-STD 810G 514.5, crash test: SAE J1455 30mph Crash Testing, cycle test: latch handle & docking connectors mechanism 30,000 cycles, environmental testing: hot/cold operational & storage
Panasonic | Panasonic FZ-M1 Toughpad Tablet | Windows 8.1 Pro | Cradle for Panasonic's FZ-M1 Rugged Tablet (no dock) | DS-PAN-903 |  | EP5-PAN-903 | [23 empty] | Panasonic: Toughbook Certified, Vibration Testing: MIL-STD 810G 514.5, crash test: SAE J1455 30mph Crash Testing, cycle test: latch handle & docking connectors mechanism 30,000 cycles, environmental testing: hot/cold operational & storage
Panasonic | Panasonic FZ-M1 Toughpad Tablet | Windows 8.1 Pro | Docking Station for Panasonic's FZ-M1 Rugged Tablet (Basic Port Replication) | DS-PAN-905 |  | EP5-PAN-905 |  |  |  | 2 | 1 | [14 empty] | 19V DC |  |  |  | Panasonic: Toughbook Certified, Vibration Testing: MIL-STD 810G 514.5, crash test: SAE J1455 30mph Crash Testing, cycle test: latch handle & docking connectors mechanism 30,000 cycles, environmental testing: hot/cold operational & storage
Panasonic | Panasonic FZ-M1 Toughpad Tablet | Windows 8.1 Pro | Docking Station with Dual High-Gain Antenna for Panasonic's FZ-M1 Rugged Tablet (Basic Port Replication) | DS-PAN-905-2 |  | EP5-PAN-905-2 |  |  |  | 2 | 1 | [12 empty] | YES, DUAL HIGH-GAIN |  | 19V DC |  |  |  | Panasonic: Toughbook Certified, Vibration Testing: MIL-STD 810G 514.5, crash test: SAE J1455 30mph Crash Testing, cycle test: latch handle & docking connectors mechanism 30,000 cycles, environmental testing: hot/cold operational & storage
Panasonic | Panasonic FZ-M1 Toughpad Tablet | Windows 8.1 Pro | Docking Station for Panasonic's FZ-M1 Rugged Tablet with Power Supply (Basic Port Replication) | DS-PAN-906 |  | EP5-PAN-906 |  |  |  | 2 | 1 | [14 empty] | 19V DC |  | LPS-102 |  | Panasonic: Toughbook Certified, Vibration Testing: MIL-STD 810G 514.5, crash test: SAE J1455 30mph Crash Testing, cycle test: latch handle & docking connectors mechanism 30,000 cycles, environmental testing: hot/cold operational & storage
Panasonic | Panasonic FZ-M1 Toughpad Tablet | Windows 8.1 Pro | Docking Station with Dual High-Gain Antenna for Panasonic's FZ-M1 Rugged Tablet with Power Supply (Basic Port Replication) | DS-PAN-906-2 |  | EP5-PAN-906-2 |  |  |  | 2 | 1 | [12 empty] | YES, DUAL HIGH-GAIN |  | 19V DC |  | LPS-102 |  | Panasonic: Toughbook Certified, Vibration Testing: MIL-STD 810G 514.5, crash test: SAE J1455 30mph Crash Testing, cycle test: latch handle & docking connectors mechanism 30,000 cycles, environmental testing: hot/cold operational & storage
Panasonic | Panasonic FZ-Q1 Toughpad Tablet | Windows | Cradle for Panasonic FZ-Q1 Toughpad Tablet | UT-201 | UT-201-KIT-9 | Not Available
Samsung | Galaxy Tab A 8" | Android | Cradle for Samsung Galaxy Tab A 8" | UT-301 |  | Not Available
Samsung | Galaxy Tab E | Android | Cradle for Samsung Galaxy Tab E | UT-201 | UT-201-KIT-10 | Not Available